## Sheet1
door locking | [5 empty] | general | type power type |  |  | Diesel | 1/10 scale
1 | remote locking | [5 empty] | rated capacity |  | kg | 1000 | 100
1.1 | the door lock shall confirm the outcome of a locking operation | [5 empty] | load center |  | mm | 500 | 50
1.2 | the signal feedback operation has to be activated within 200ms |  |  |  |  | performance | speed | forward without load | km/h | 14.5 | 1.45
1.3 | the remote locking shall alert when the windows are not locked | [6 empty] | forwar with load | km/h | 14.5 | 1.45
2 | speed locking | [6 empty] | lifting without load | mm/s | 500 | 50
2.1 | all doors shall be locked when exceeding speed threshold | [6 empty] | lifting with load | mm/s | 450 | 45
Lights | [6 empty] | Max. gradeability(laden) |  | % | 20 | 20
3 | turn on working lights | [5 empty] | Service weight |  | kg | 2300 | 230
3.1 | the working lights shall be activated within 200ms |  |  |  |  | dimensions | lift height |  | mm | 3000 | 300
3.2 | the working lights shall blink with regular interval | [5 empty] | free lift height |  | mm | 155 | 15.5
3.3 | the working lights shall equal or more than 500 LUX | [5 empty] | turning radius(outside) |  | mm | 1950 | 195
4 | turn off working lights | [5 empty] | fork size | L | mm | 920 | 92
4.1 | the working lights shall be closed within 200ms | [6 empty] | W | mm | 100 | 10
4.2 | the working lights shall not make any sound | [6 empty] | H | mm | 35 | 3.5
4.3 | the working lights shall not blink | [5 empty] | mast tilt range | F | deg | 6 | 6
5 | turn on rear lights | [6 empty] | R | deg | 12 | 12
5.1 | the rear lights shall be activated within 200ms | [5 empty] | overall dimensions | length without fork | mm | 1325 | 132.5
5.2 | the rear lights shall blink with regular interval | [6 empty] | length with fork | mm | 2245 | 224.5
5.3 | the rear lights shall make sound | [6 empty] | overall width | mm | 1080 | 108
6 | turn off rear lights | [6 empty] | mast lowered height | mm | 1995 | 199.5
6.1 | the rear lights shall be closed within 200ms | [6 empty] | mast extened height | mm | 3955 | 395.5
6.2 | the rear lights shall not make any sound | [6 empty] | cabin height | mm | 2110 | 211
6.3 | the rear lights shall not blink |  |  |  |  | brkaing | service brake |  | wet disc brake system
7 | turn on strobe lights | [5 empty] | parking brake |  | spring applied hydraulic release multidisc brake
7.1 | the strobe lights shall be activated within 200ms |  |  |  |  | power | battery | voltage/capacity | V/Ah | 12/90 | 1.2/9
7.2 | the strobe lights shall blink with regular interval | [5 empty] | engine | model |  | 4D27G31-078
7.3 | the strobe lights shall make sound | [6 empty] | rated power | kW/r/min | 36.8/2500 | 3.68/250
8 | turn off strobe lights | [6 empty] | maximum torque | N*m/r/min | 156/1700-1900 | 15.6/170-190
8.1 | the strobe lights shall be closed within 200ms | [6 empty] | displacement | mL | 2670 | 267
8.2 | the strobe lights shall not make any sound | [6 empty] | Fuel tank capacity | L | 50 | 5
8.3 | the strobe lights shall not blink |  |  |  |  | wheels | wheelbase |  | mm | 2750 | 275
9 | turn on combination lights (brake light, reversing lights, rear turn lights) | [5 empty] | ground clearance | mast(without load) | mm | 180 | 18
9.1 | the combination lights shall be activated within 200ms | [5 empty] | wheelbase center (without load) |  | mm | 200 | 20
9.2 | the combination lights shall blink with regular interval | [5 empty] | Thread | Rront | mm | 1500 | 150
9.3 | the combination lights shall make sound | [5 empty] | Thread | Rear | mm | 1300 | 130
10 | turn off combination lights (brake light, reversing lights, rear turn lights) |  |  |  |  | tyre | front |  | inches | 6.5 | 0.65
10.1 | the combination lights shall be closed within 200ms | [5 empty] | rear |  | inches | 5 | 0.5
10.2 | the combination lights shall not make any sound | [5 empty] | Front tyre
10.3 | the combination lights shall not blink | [5 empty] | Section width |  | mm | 122.8 | 12.28
Hydraulic system | [6 empty] | overall diameter |  | mm | 313.8 | 31.38
11 | control tilting angles of cargo | [5 empty] | loaded static radius |  | mm | 135.2 | 13.52
11.1 | the tilting angles shall not pass 10 degree | [5 empty] | rolling circumference |  | mm | 932.4 | 93.24
12 | control the height of cargo | [5 empty] | speed radius index |  |  | 150 | 15
12.1 | the max height shall not pass 6 meter | [5 empty] | Tire type |  |  | VF | VF
Fork | [6 empty] | Tire width |  | mm | 120 | 12
13 | bear cargo | [5 empty] | Aspect Ratio |  |  | 14 | 1.4
13.1 | the total weight of cargo shall not pass 8000kg | [5 empty] | construction type |  |  | R | R
14 | fork lift | [5 empty] | wheel diameter |  | inches | 6 | 0.6
15 | support the weight of cargo | [5 empty] | load index |  |  | 33.6 | 3.36
15.1 | the total weight of cargo shall not pass 8000kg | [5 empty] | speed rating |  |  | D | D
Claw | [6 empty] | Rear tyre
16 | control the claws | [5 empty] | Section width |  | mm | 102.3333 | 10.2333
16.1 | the claws shall be activated within 200ms | [5 empty] | overall diameter |  | mm | 261.5 | 26.15
16.2 | the claws can move forward or back ward | [5 empty] | loaded static radius |  | mm | 112.6667 | 11.2667
17 | fix the claw | [5 empty] | rolling circumference |  | mm | 777 | 77.7
17.1 | the claws shall be fixed in one place | [5 empty] | speed radius index |  |  | 125 | 12.5
17.2 | the claws shall not move while bearing cargo | [5 empty] | Tire type |  |  | VF | VF
Acceleration | [6 empty] | Tire width |  | mm | 100 | 10
18 | straight line acceleration | [5 empty] | Aspect Ratio |  |  | 11.6667 | 1.1667
18.1 | the gas pedal shall be activated within 200ms | [5 empty] | construction type |  |  | R | R
18.2 | the gas pedal shall not work when the brake is pressed | [5 empty] | wheel diameter |  | inches | 5 | 0.5
Brake | [6 empty] | load index |  |  | 28 | 2.8
19 | normal braking | [5 empty] | speed rating |  |  | D | D
19.1 | the braking shall activated within 200ms |  |  |  |  | bale of hay | 2 string | 3 string
19.2 | the brake shall not work when the gas pedal is pressed |  |  |  |  | inches to mm | 35 | 44 | inches | long | 88.9 | mm
20 | emergency braking |  |  |  |  | 25.4 | 18 | 22 | inches | width | 45.72 | mm
20.1 | the emergency braking shall activated within 200ms |  |  |  |  | pound to kg | 14 | 16 | inches | high | 35.56 | mm
20.2 | ABS system shall be activated |  |  |  |  | 0.45 | 889 | 1117.6 | mm | weight | 3.375 | kg
20.3 | the ABS system shall prevent the front tires from locking in | [5 empty] | 457.2 | 558.8 | mm
Rotate | [6 empty] | 355.6 | 406.4 | mm
21 | control directions |  |  |  |  | weight (smallest) | 18 | 45 | kg
21.1 | the steering wheel can control the direction of the vehicle |  |  |  |  | weight (heaviest) | 33.75 | 63 | kg
21.2 | the tires of the vehicle shall be rotate at the same time when the steering wheel rotates
21.3 | the angle of the rotation is less than 180 degree
Wiper
22 | handle of the wiper
22.1 | the wiper shall be activated within 200ms
23 | control wiper speed
23.1 | the wiper shall change the speed according to the position of the handle
23.2 | the wiper shall change the speed within 200ms
24 | control wiper duration
24.1 | the wiper shall change the duration according to the position of the handle
24.2 | the wiper shall change the duration within 200ms
25 | control wiper sprinkler
25.1 | the wiper sprinkler shall be activated within 200ms
25.2 | the wiper sprinkler shall spray in regular interval
Windows
26 | open the windows
26.1 | the windows shall start rolling down within 200ms
26.2 | the windows shall stop rolling down once it reaches the bottom
26.3 | the windows shall rolling down in regular speed
27 | close the window
27.1 | the windows shall start rolling up within 200ms
27.2 | the windows shall stop rolling up once it reaches the top
27.3 | the windows shall rolling up in regular speed
TCS (traction control system)
28 | traction detection
28.1 | the engine shall stop working when ABS sensor detect the vehicle is spinning
29 | increase traction
29.1 | the traction shall be increased once the button is pressed
30 | turn on traction control system
30.1 | the button shall be activated within 200ms
30.2 | TCS shall have warning light on the control panel
31 | turn off traction control system
31.1 | the button shall be activated within 200ms
31.2 | the warning light shall turn off when the TCS is not working
cruise control system
32 | turn on the switch of cruise control system
32.1 | the switch shall be activated within 200ms
33 | turn off the switch of cruise control system
33.1 | the switch shall be activated within 200ms
34 | constant speed cruise
34.1 | the switch has to be ON
34.2 | the speed of the vehicle has to be 40 km/hr or above
34.3 | the speed of the cruise shall be fixed after pressing (SET/ACC) after 1 sec
34.4 | the speed shall increase when the gas pedal is pressed
34.5 | the speed shall back to the fixed number when the gas pedal is released
35 | increase the speed of cruise control
35.1 | the speed shall increase when the button (SET/ACC) is pressed
35.2 | the speed shall increase 1 km/hr every half second when button(SET/ACC) is pressed
35.3 | the speed shall be the new fixed number for speed when the button(SET/ACC) is released
36 | decrease the speed of cruise control
36.1 | the speed shall decrease when the button (RES/DEC) is pressed
36.2 | the speed shall decrease 1 km/hr every half second when button(RES/DEC) is pressed
36.3 | the speed shall be the new fixed number for speed when the button(RES/DEC) is released
37 | turn on cruise control system
37.1 | the switch has to be ON
37.2 | the control panel shall have a sign to inform the driver now the cruise control system is on
37.3 | the speed of vehicle shall be 40 km/hr or above
37.4 | the speed of the cruise shall be fixed after pressing (SET/ACC) after 1 sec
38 | turn off cruise control system
38.1 | the control panel shall have a sign to inform the driver now the cruise control system is off
38.2 | the switch has to be OFF
transmission system
39 | manual transmission
40 | automatic transmission
41 | transmission shaft
42 | engine configuration
differential
43 | differential detection
43.1 | start drive both wheels equally when the diff-lock is engaged
object detection
44 | identify the bale
44.1 | the sensor shall be able to make a sound when identifying a bale
44.2 | the sensor shall back to not-identify-mode when the bale is bore
record the location of bale | the sensor shall send the signal to main control once it detects a bale
45 | record the location of bale
45.1 | the sensor shall record the coordinates
45.2 | the sensor shall send the coordinates to the main control
object classification
46 | classify the bales
46.1 | the sensor shall be able to record which size the bale is
46.2 | the sensor shall send signal to main control once it classifies the bale
Tire size | 30 inch |  | Tire size | 42 inch
VF 600/70 R 30 NRO 168D |  |  | VF 710/70 R 42 182D
Section width | 614 | mm | Section width | 748 | mm
overall diameter | 1569 | mm | overall diameter | 2049 | mm
loaded static radius | 676 | mm | loaded static radius | 890 | mm
rolling circumference | 4662 | mm | rolling circumference | 6112 | mm
speed radius index | 750 |  | speed radius index | 975 | mm
Tire type | VF |  | Tire type | VF
Tire width | 600 | mm | Tire width | 710 | mm
Aspect Ratio | 70 |  | Aspect Ratio | 90
construction type | R |  | construction type | R
wheel diameter | 30 |  | wheel diameter | 42
load index | 168 |  | load index | 182
speed rating | D |  | speed rating | D