## Sheet1
door locking |  | dimensions | Tractor |  |  | 1:10 scale
1 | remote locking | wheelbase |  | 105 | mm | 10.5
1.1 | the door lock shall confirm the outcome of a locking operation | overall length
1.2 | the signal feedback operation has to be activated within 200ms | Including front weight support and hitch with draft links horizontal |  | 190 | mm | 19
1.3 | the remote locking shall alert when the windows are not locked | Including front weight support, weights, and hitch with draft links horizontal |  | 200 | mm | 20
2 | speed locking | With 741 loader and heavy duty bucket (at ground level) |  | 250 | mm | 25
2.1 | all doors shall be locked when exceeding speed threshold
Lights
3 | turn on working lights
3.1 | the working lights shall be activated within 200ms
3.2 | the working lights shall blink with regular interval
3.3 | the working lights shall equal or more than 500 LUX
4 | turn off working lights
4.1 | the working lights shall be closed within 200ms
4.2 | the working lights shall not make any sound
4.3 | the working lights shall not blink
5 | turn on rear lights
5.1 | the rear lights shall be activated within 200ms
5.2 | the rear lights shall blink with regular interval
5.3 | the rear lights shall make sound
6 | turn off rear lights
6.1 | the rear lights shall be closed within 200ms
6.2 | the rear lights shall not make any sound
6.3 | the rear lights shall not blink
7 | turn on strobe lights
7.1 | the strobe lights shall be activated within 200ms
7.2 | the strobe lights shall blink with regular interval
7.3 | the strobe lights shall make sound
8 | turn off strobe lights
8.1 | the strobe lights shall be closed within 200ms
8.2 | the strobe lights shall not make any sound
8.3 | the strobe lights shall not blink
9 | turn on combination lights (brake light, reversing lights, rear turn lights)
9.1 | the combination lights shall be activated within 200ms
9.2 | the combination lights shall blink with regular interval
9.3 | the combination lights shall make sound
10 | turn off combination lights (brake light, reversing lights, rear turn lights)
10.1 | the combination lights shall be closed within 200ms
10.2 | the combination lights shall not make any sound
10.3 | the combination lights shall not blink
Hydraulic system
11 | control tilting angles of cargo
11.1 | the tilting angles shall not pass 10 degree
12 | control the height of cargo
12.1 | the max height shall not pass 6 meter
Fork
13 | bear cargo
13.1 | the total weight of cargo shall not pass 8000kg
14 | fork lift
15 | support the weight of cargo
15.1 | the total weight of cargo shall not pass 8000kg
Claw
16 | control the claws
16.1 | the claws shall be activated within 200ms
16.2 | the claws can move forward or back ward
17 | fix the claw
17.1 | the claws shall be fixed in one place
17.2 | the claws shall not move while bearing cargo
Acceleration
18 | straight line acceleration
18.1 | the gas pedal shall be activated within 200ms
18.2 | the gas pedal shall not work when the brake is pressed
Brake
19 | normal braking
19.1 | the braking shall activated within 200ms
19.2 | the brake shall not work when the gas pedal is pressed
20 | emergency braking
20.1 | the emergency braking shall activated within 200ms
20.2 | ABS system shall be activated
20.3 | the ABS system shall prevent the front tires from locking in
Rotate
21 | control directions
21.1 | the steering wheel can control the direction of the vehicle
21.2 | the tires of the vehicle shall be rotate at the same time when the steering wheel rotates
21.3 | the angle of the rotation is less than 180 degree
Wiper
22 | handle of the wiper
22.1 | the wiper shall be activated within 200ms
23 | control wiper speed
23.1 | the wiper shall change the speed according to the position of the handle
23.2 | the wiper shall change the speed within 200ms
24 | control wiper duration
24.1 | the wiper shall change the duration according to the position of the handle
24.2 | the wiper shall change the duration within 200ms
25 | control wiper sprinkler
25.1 | the wiper sprinkler shall be activated within 200ms
25.2 | the wiper sprinkler shall spray in regular interval
Windows
26 | open the windows
26.1 | the windows shall start rolling down within 200ms
26.2 | the windows shall stop rolling down once it reaches the bottom
26.3 | the windows shall rolling down in regular speed
27 | close the window
27.1 | the windows shall start rolling up within 200ms
27.2 | the windows shall stop rolling up once it reaches the top
27.3 | the windows shall rolling up in regular speed
TCS (traction control system)
28 | traction detection
28.1 | the engine shall stop working when ABS sensor detect the vehicle is spinning
29 | increase traction
29.1 | the traction shall be increased once the button is pressed
30 | turn on traction control system
30.1 | the button shall be activated within 200ms
30.2 | TCS shall have warning light on the control panel
31 | turn off traction control system
31.1 | the button shall be activated within 200ms
31.2 | the warning light shall turn off when the TCS is not working
cruise control system
32 | turn on the switch of cruise control system
32.1 | the switch shall be activated within 200ms
33 | turn off the switch of cruise control system
33.1 | the switch shall be activated within 200ms
34 | constant speed cruise
34.1 | the switch has to be ON
34.2 | the speed of the vehicle has to be 40 km/hr or above
34.3 | the speed of the cruise shall be fixed after pressing (SET/ACC) after 1 sec
34.4 | the speed shall increase when the gas pedal is pressed
34.5 | the speed shall back to the fixed number when the gas pedal is released
35 | increase the speed of cruise control
35.1 | the speed shall increase when the button (SET/ACC) is pressed
35.2 | the speed shall increase 1 km/hr every half second when button(SET/ACC) is pressed
35.3 | the speed shall be the new fixed number for speed when the button(SET/ACC) is released
36 | decrease the speed of cruise control
36.1 | the speed shall decrease when the button (RES/DEC) is pressed
36.2 | the speed shall decrease 1 km/hr every half second when button(RES/DEC) is pressed
36.3 | the speed shall be the new fixed number for speed when the button(RES/DEC) is released
37 | turn on cruise control system
37.1 | the switch has to be ON
37.2 | the control panel shall have a sign to inform the driver now the cruise control system is on
37.3 | the speed of vehicle shall be 40 km/hr or above
37.4 | the speed of the cruise shall be fixed after pressing (SET/ACC) after 1 sec
38 | turn off cruise control system
38.1 | the control panel shall have a sign to inform the driver now the cruise control system is off
38.2 | the switch has to be OFF
transmission system
39 | manual transmission
40 | automatic transmission
41 | transmission shaft
42 | engine configuration
differential
43 | differential detection
43.1 | start drive both wheels equally when the diff-lock is engaged
object detection
44 | identify the bale
44.1 | the sensor shall be able to make a sound when identifying a bale
44.2 | the sensor shall back to not-identify-mode when the bale is bore
record the location of bale | the sensor shall send the signal to main control once it detects a bale
45 | record the location of bale
45.1 | the sensor shall record the coordinates
45.2 | the sensor shall send the coordinates to the main control
object classification
46 | classify the bales
46.1 | the sensor shall be able to record which size the bale is
46.2 | the sensor shall send signal to main control once it classifies the bale